## Prologue
SAGMILLING.COM
Lifter Geometry Calculation
Determination of effective mill diameter
for a given set of "top hat" lifters
INSTRUCTIONS: | Select the style of lifter to be examined and then fill in the
data contained in the YELLOW cells. All other values
are calculated and are not available for editing.
| Hi-Hi 'Top Hat' Lifter | Hi Lo 'Top Hat' Lifter
REVISION: | This is revision 1.1 of the calculation, written Nov 23, 2001
by Alex Doll.
PURPOSE: | To determine an effective mill inside diameter for use
in mill volume and critical speed calculations.
METHOD: | Determine the cross sectional area of the "cone" portion
of the lifter and calculate a corresponding mill diameter
compensation for that cone.
ASSUMPTIONS: | No radial component to the liner shapes is assumed.
All dimensions are modelled as rectangles and
quadralaterals. Very small diameter mills with large
liners will not be modelled effectively by these
assumptions.

## Single Height
| SAGMILLING.COM |  |  |  |  | Lifter Geometry Calculation
Determination of effective mill diameter
for a given set of "top hat" lifters
LINER DESCRIPTION: |  |  | hi-hi
16.5 | foot mill diameter | [5 empty] | 6
(inside shell)
40 | rows of lifters | [7 empty] | 6
15
[7 empty] | 1.6077 |  |  | 3
9.2154
18.1
area = | 6 | x | 6 | + | 6 | tan | 15 | 2 | 6 |  | = | 45.6462 | in2
2
Eqv Thick |  | 45.6462 | x | 40 | + | 3 | = | 3.027 | + | 3 | = | 6.027 | in
|  | pi x | 16 | 12
L : H | ( | 18.1 | -9.2154 | ) / | 6 | [5 empty] | = | 1.4808
Effect Dia | 16.5 | - ( | 3.027 | + | 3 | ) x | 2 | / | 12 |  | = | 15.4955 | ft
[12 empty] | 4.723 | m

## Hi Lo
| SAGMILLING.COM |  |  |  |  | Lifter Geometry Calculation
Determination of effective mill diameter
for a given set of "top hat" lifters
LINER DESCRIPTION: |  |  | Hi Lo
16 | foot mill diameter |  |  |  | 20 | rows of each
| (inside shell) |  |  |  |  | type of lifter
|  |  | 4.5 | [6 empty] | 7.3
[5 empty] | 6 | [6 empty] | 3
|  |  |  | 30 | [6 empty] | 30
|  |  | 3.4641 |  |  | 3 |  |  |  | 1.7321 |  |  | 3
|  |  | 11.4282 | [6 empty] | 10.7641
|  |  | 14.76 | [6 empty] | 14.76
| Hi Lifter | [6 empty] | Lo Lifter
Hi area = | 6 | x | 4.5 | + | 6 | tan | 30 | 2 | 6 |  | = | 47.7846 | in2
2
Lo area = | 3 | x | 7.3 | + | 3 | tan | 30 | 2 | 3 |  | = | 27.0962 | in2
2
Eqv Thick( | 27.0962 | 47.7846 | ) x | 20 | + | 3 | = | 2.5629 | + | 3 | = | 5.5629 | in
|  | pi x | 15.5 | 12
L : H | Hi: ( | 14.76 | -11.4282 | ) / | 6 | [5 empty] | = | 0.5553
| Lo: ( | 14.76 | -10.7641 | ) / | 3 | [5 empty] | = | 1.332
Effect Dia | 16 | - ( | 2.5629 | + | 3 | ) x | 2 | / | 12 |  | = | 15.0728 | ft
[12 empty] | 4.5942 | m